## Feuil1
Part List Spectrum in-13 YT 1.1
Installed | Part | Mount | Value | Package | Sheet | Price | Digikey p/n or other sources | sub | sub | Comments | Prototype 2 install
| C1 | SM | .1uf 25v | 0805 | 1 | 0.18 | KEMET C0805C104K3RAC7800
| C2 | SM | .1uf 25v | 0805 | 1 | 0.18 | KEMET C0805C104K3RAC7800
| C3 | SM | 1uf 25v | 0805 | 1 | 0.14 | Samsung Electro-Mechanics CL21B105KAFNNNG
| C4 | SM | .01uf 25V | 0805 | 1 | 0.2 | KEMET C0805C103K3RAC7800
| C5 | SM | .01uf 25V | 0805 | 1 | 0.2 | KEMET C0805C103K3RAC7800
| C9 | SM | .1uf 25v | 0805 | 1 | 0.18 | KEMET C0805C104K3RAC7800
| C10 | SM | .1uf 25v | 0805 | 1 | 0.18 | KEMET C0805C104K3RAC7800
| C20 | SM | 1uf 25v | 0805 | 1 | 0.14 | Samsung Electro-Mechanics CL21B105KAFNNNG
| C21 | SM | 1uf 25v | 0805 | 1 | 0.14 | Samsung Electro-Mechanics CL21B105KAFNNNG
| C22 | SM | 1uf 25v | 0805 | 1 | 0.14 | Samsung Electro-Mechanics CL21B105KAFNNNG
| C23 | SM | 1uf 25v | 0805 | 1 | 0.14 | Samsung Electro-Mechanics CL21B105KAFNNNG
| C24 | SM | 1uf 25v | 0805 | 1 | 0.14 | Samsung Electro-Mechanics CL21B105KAFNNNG
| C25 | SM | 1uf 25v | 0805 | 1 | 0.14 | Samsung Electro-Mechanics CL21B105KAFNNNG
| C26 | SM | 1uf 25v | 0805 | 1 | 0.14 | Samsung Electro-Mechanics CL21B105KAFNNNG
| C30 | SM | 1uf 25v | 0805 | 1 | 0.14 | Samsung Electro-Mechanics CL21B105KAFNNNG
| C31 | SM | .1uf 25v | 0805 | 2 | 0.18 | KEMET C0805C104K3RAC7800
| C32 | SM | 100uf 16V | 7343(2917) | 2 | 1.86 | Vishay Sprague TR3D107K016C0075 | Vishay Sprague 593D107X9020E2TE3
| C33 | SM | .1uf 25v | 0805 | 2 | 0.18 | KEMET C0805C104K3RAC7800
| C34 | SM | 470pf | 0805 | 2 | 0.14 | Würth Elektronik 885012207058
| C35 | SM | 1uf 25v | 0805 | 1 | 0.14 | Samsung Electro-Mechanics CL21B105KAFNNNG
| C36 | SM | .1uf 25v | 0805 | 2 | 0.18 | KEMET C0805C104K3RAC7800
| C37 | SM | 10uf | 140CLH-0810 | 2 | 1.41 | Nichicon ULR2E100MNL1GS
| C38 | SM | .1uf 250v | 1206 | 2 | 0.23 | Würth Elektronik 885342208004
| C39 | SM | 1000pf | 0805 | 2 | 0.14 | Würth Elektronik 885012007040
| C51 | SM | 1uf 25v | 0805 | 1 | 0.14 | Samsung Electro-Mechanics CL21B105KAFNNNG
| C52 | SM | 1uf 25v | 0805 | 1 | 0.14 | Samsung Electro-Mechanics CL21B105KAFNNNG
| C53 | SM | 1uf 25v | 0805 | 1 | 0.14 | Samsung Electro-Mechanics CL21B105KAFNNNG
| C54 | SM | 10uf 25v | 0805 | 1 | 0.14 | CL21A106KPCLQNC
| C55 | SM | .1uf 25v | 0805 | 2 | 0.18 | KEMET C0805C104K3RAC7800
| C56 | SM | .1uf 25v | 0805 | 2 | 0.18 | KEMET C0805C104K3RAC7800
| C57 | SM | .1uf 25v | 0805 | 2 | 0.18 | KEMET C0805C104K3RAC7800
| D1 | SM | ES2F-E3 | SMB | 2 | 0.75 | Vishay General Semiconductor - Diodes Division ES2F-E3/52T | Diodes Incorporated MURS160-13-F |  |  | Diodes Incorporated MURS160-13-F
| D2 | SM | 1N4148WTR | SOD123 | 1 | 0.19 | SMC Diode Solutions 1N4148WTR
| D3 | SM | 1N4148WTR | SOD123 | 1 | 0.19 | SMC Diode Solutions 1N4148WTR
| D20 | SM | 1N4148WTR | SOD123 | 1 | 0.19 | SMC Diode Solutions 1N4148WTR
| D21 | SM | 1N4148WTR | SOD123 | 1 | 0.19 | SMC Diode Solutions 1N4148WTR
| D22 | SM | 1N4148WTR | SOD123 | 1 | 0.19 | SMC Diode Solutions 1N4148WTR
| D23 | SM | 1N4148WTR | SOD123 | 1 | 0.19 | SMC Diode Solutions 1N4148WTR
| D24 | SM | 1N4148WTR | SOD123 | 1 | 0.19 | SMC Diode Solutions 1N4148WTR
| D25 | SM | 1N4148WTR | SOD123 | 1 | 0.19 | SMC Diode Solutions 1N4148WTR
| D26 | SM | 1N4148WTR | SOD123 | 1 | 0.19 | SMC Diode Solutions 1N4148WTR
| F1 | SM | 1A | 0603 | 2 | 0.37 | Panasonic Electronic Components ERB-RE1R00V
| IC1 | SM | UC3843 | 8 SOIC | 2 | 0.98 | onsemi UC3843BD1G | Texas Instruments UC3843AD8 |  |  | Texas Instruments UC3843AD8
| IC2 | SM | 78L05F | SOT-89 | 2 | 0.81 | Texas Instruments UA78L05AIPK | Micro Commercial Co MC78L05F-TP
| IC3 | SM | CD4051 | SOIC16 | 1 | 0.68 | Texas Instruments CD4051BM | ttl ou cmos ??? | Infineon Technologies IPB600N25N3GATMA1 | texas a essayer | Texas Instruments CD4051BM
| IC4 | SM | ATMEGA328 | TQFP32 | 1 | 2.66 | Microchip Technology ATMEGA328PB-ANR
| IC5 | Throw Hole | msgeq7 | DIP8 | 1 | 7 | https://www.sparkfun.com/products/10468
| IC6 | SM | TL072 | 8 SOIC | 1 | 0.94 | STMicroelectronics TL072ACDT
| ISP | Throw Hole | ebay 40 Pin Single Row Male Headers |  | 1 | 6.14 | https://www.ebay.ca/itm/124316504358?hash=item1cf1d75126:g:5QsAAOSwAx1fSauf
| J1 | Throw Hole | 2.1mm dc jack |  | 1 | 2.61 | CLIFF Electronic Components Ltd FC681465 | Ebay alternative
| JACK1 | Throw Hole | PJRAN2X1U01AUX | RCA Input | 1 | 3.73 | Switchcraft Inc. PJRAN2X1U01AUX
| JP1 | Throw Hole | ebay 40 Pin Single Row Male Headers |  | 1 | 6.14 | https://www.ebay.ca/itm/124316504358?hash=item1cf1d75126:g:5QsAAOSwAx1fSauf
| L1 | SM | 100uH 1.8A B82479A1104M000 |  | 1 | 2.65 | EPCOS - TDK Electronics B82479A1104M000
| MIC1 | Throw Hole | MO094204 |  | 1 | 1.11 | DB Unlimited MO094204-1
| MOSFET1 | SM | sum10250e-ge3 | D2PAK | 1 | 4.12 | Vishay Siliconix SUM10250E-GE3 | IPB600N25N3GATMA1 |  |  | IPB600N25N3GATMA1 | FDB44N25TM | SQM90142E_GE3 | SUM90220E-GE3 | PHB33NQ20T,118 | RCJ450N20TL
| N1-N7 | Throw Hole | IN-13 |  |  |  | Ebay
| P1 | SM | Push button |  | 1 | 0.36 | C&K PTS645SH43SMTR92 LFS
| P2 | Throw Hole | PDB181-K420K-102A2 | Pot 1k log | 1 | 1.66 | Bourns Inc. PDB181-K420K-102A2
| R1 | SM | 220 Ohm | 0805 | 1 | 0.14 | YAGEO RC0805FR-07220RL
| R2 | SM | 1K | 0805 | 2 | 0.14 | YAGEO RC0805FR-131KL
| R3 | SM | 1.1M | 0805 | 2 | 0.14 | Vishay Dale CRCW08051M10FKEA
| R4 | SM | 20k | PVG3PVG3G | 2 | 2.07 | Bourns Inc. PVG3G203C01R00
| R5 | SM | 100K | 0805 | 2 | 0.14 | YAGEO RC0805FR-07100KL
| R6 | SM | 10k | 0805 | 2 | 0.14 | YAGEO RC0805FR-1010KL
| R7 | SM | 1.1M | 0805 | 1 | 0.14 | Vishay Dale CRCW08051M10FKEA
| R20 | SM | 10k | 0805 | 1 | 0.14 | YAGEO RC0805FR-1010KL
| R21 | SM | 10k | 0805 | 1 | 0.14 | YAGEO RC0805FR-1010KL
| R22 | SM | 10k | 0805 | 1 | 0.14 | YAGEO RC0805FR-1010KL
| R23 | SM | 10k | 0805 | 1 | 0.14 | YAGEO RC0805FR-1010KL
| R24 | SM | 10k | 0805 | 1 | 0.14 | YAGEO RC0805FR-1010KL
| R25 | SM | 10k | 0805 | 1 | 0.14 | YAGEO RC0805FR-1010KL
| R26 | SM | 10k | 0805 | 1 | 0.14 | YAGEO RC0805FR-1010KL
| R50 | SM | 220 Ohm | 0805 | 1 | 0.14 | YAGEO RC0805FR-07220RL
| R51 | SM | 22K | 0805 | 1 | 0.14 | Vishay Dale CRCW080522K0FKEA
| R52 | SM | 22K | 0805 | 1 | 0.14 | Vishay Dale CRCW080522K0FKEA
| R53 | SM | 68K | 0805 | 1 | 0.14 | Vishay Dale CRCW080568K0FKEA
| R54 | SM | 22K | 0805 | 1 | 0.14 | Vishay Dale CRCW080522K0FKEA
| R55 | SM | 22K | 0805 | 1 | 0.14 | Vishay Dale CRCW080522K0FKEA
| R57 | SM | 22K | 0805 | 1 | 0.14 | Vishay Dale CRCW080522K0FKEA
| R58 | SM | 10k | 0805 | 1 | 0.14 | YAGEO RC0805FR-1010KL
| R59 | SM | 10k | 0805 | 1 | 0.14 | YAGEO RC0805FR-1010KL
| R60 | SM | 22K | 0805 | 1 | 0.14 | Vishay Dale CRCW080522K0FKEA
| R61 | SM | 1K | PVG3PVG3G | 1 | 2.07 | Bourns Inc. PVG3G102C01R00 | 22AR1KLFTR | 3203X102P | 11 mW needed
| R62 | SM | 100 Ohm | 0805 | 1 | 0.14 | YAGEO RC0805FR-07100RL
| R63 | SM | 220k | 0805 | 1 | 0.14 | YAGEO RC0805FR-13220KL
| R64 | SM | 1K | PVG3PVG3G | 1 | 2.07 | Bourns Inc. PVG3G102C01R00 | 22AR1KLFTR | 3203X102P | 11 mW needed
| R65 | SM | 100 Ohm | 0805 | 1 | 0.14 | YAGEO RC0805FR-07100RL
| R66 | SM | 220k | 0805 | 1 | 0.14 | YAGEO RC0805FR-13220KL
| R67 | SM | 1K | PVG3PVG3G | 1 | 2.07 | Bourns Inc. PVG3G102C01R00 | 22AR1KLFTR | 3203X102P | 11 mW needed
| R68 | SM | 100 Ohm | 0805 | 1 | 0.14 | YAGEO RC0805FR-07100RL
| R69 | SM | 220k | 0805 | 1 | 0.14 | YAGEO RC0805FR-13220KL
| R70 | SM | 1K | PVG3PVG3G | 1 | 2.07 | Bourns Inc. PVG3G102C01R00 | 22AR1KLFTR | 3203X102P | 11 mW needed
| R71 | SM | 100 Ohm | 0805 | 1 | 0.14 | YAGEO RC0805FR-07100RL
| R72 | SM | 220k | 0805 | 1 | 0.14 | YAGEO RC0805FR-13220KL
| R73 | SM | 1K | PVG3PVG3G | 1 | 2.07 | Bourns Inc. PVG3G102C01R00 | 22AR1KLFTR | 3203X102P | 11 mW needed
| R74 | SM | 100 Ohm | 0805 | 1 | 0.14 | YAGEO RC0805FR-07100RL
| R75 | SM | 220k | 0805 | 1 | 0.14 | YAGEO RC0805FR-13220KL
| R76 | SM | 1K | PVG3PVG3G | 1 | 2.07 | Bourns Inc. PVG3G102C01R00 | 22AR1KLFTR | 3203X102P | 11 mW needed
| R77 | SM | 100 Ohm | 0805 | 1 | 0.14 | YAGEO RC0805FR-07100RL
| R78 | SM | 220k | 0805 | 1 | 0.14 | YAGEO RC0805FR-13220KL
| R79 | SM | 1K | PVG3PVG3G | 1 | 2.07 | Bourns Inc. PVG3G102C01R00 | 22AR1KLFTR | 3203X102P | 11 mW needed
| R80 | SM | 100 Ohm | 0805 | 1 | 0.14 | YAGEO RC0805FR-07100RL
| R81 | SM | 220k | 0805 | 1 | 0.14 | YAGEO RC0805FR-13220KL
| R82 | SM | 220k | 0805 | 1 | 0.14 | YAGEO RC0805FR-13220KL
| R83 | SM | 10k | 0805 | 1 | 0.14 | YAGEO RC0805FR-1010KL
| Rsense | SM | .050 Ohm | 1206 | 1 | 0.85 | Stackpole Electronics Inc CSNL1206FT50L0
| SW1 | Throw Hole | 100SP3T2B4M6RE on-off-on | SPDT | 1 | 5.32 | E-Switch 100SP3T2B4M6RE
| T1 | SM | MMBTA42 | SOT-23 TO-236 | 1 | 0.35 | Nexperia USA Inc. PMBTA42,185 |  |  | MMBTA42 no longer available sub: PMBTA42
| T2 | SM | MMBTA42 | SOT-23 TO-236 | 1 | 0.35 | Nexperia USA Inc. PMBTA42,185 |  |  | MMBTA42 no longer available sub: PMBTA42
| T3 | SM | MMBTA42 | SOT-23 TO-236 | 1 | 0.35 | Nexperia USA Inc. PMBTA42,185 |  |  | MMBTA42 no longer available sub: PMBTA42
| T4 | SM | MMBTA42 | SOT-23 TO-236 | 1 | 0.35 | Nexperia USA Inc. PMBTA42,185 |  |  | MMBTA42 no longer available sub: PMBTA42
| T5 | SM | MMBTA42 | SOT-23 TO-236 | 1 | 0.35 | Nexperia USA Inc. PMBTA42,185 |  |  | MMBTA42 no longer available sub: PMBTA42
| T6 | SM | MMBTA42 | SOT-23 TO-236 | 1 | 0.35 | Nexperia USA Inc. PMBTA42,185 |  |  | MMBTA42 no longer available sub: PMBTA42
| T7 | SM | MMBTA42 | SOT-23 TO-236 | 1 | 0.35 | Nexperia USA Inc. PMBTA42,185 |  |  | MMBTA42 no longer available sub: PMBTA42
83